## Sheet1
Qty	Value	Device	Package	Parts	Description	DIGIKEY	0rder
9	0.1uf	C-USC0805	C0805	C3, C13, C14, C15, C16, C17, C18, C19, C20	CAPACITOR, American symbol	1276-1099-1-ND
1	10 uf ,X7R	C-USC0805	C0805	C1	CAPACITOR, American symbol	490-14381-1-ND
4	120k	R-US_R0805	R0805	R2, R26, R27,R23	RESISTOR, American symbol	2019-RK73H2ATTD1203FCT-ND
1	1o	R-US_R1206	R1206	R1	RESISTOR, American symbol	RNCP1206FTD1R00CT-ND
1	1uf, X7R	C-USC0805	C0805	C4	CAPACITOR, American symbol	311-3497-1-ND
1	390k	R-US_R0805	R0805	R19	RESISTOR, American symbol	RK73H2ATTD3903FCT-ND
2	4.7k	R-US_R0805	R0805	R13, R28	RESISTOR, American symbol	311-4.7KARCT-ND
4	470k	R-US_R0805	R0805	R5, R14, R16, R25	RESISTOR, American symbol	2019-RK73H2ATTD4703FCT-ND
1	5.6k	R-US_R0805	R0805	R24	RESISTOR, American symbol	2019-RK73H2ATTD5601FCT-ND
1	560k	R-US_R0805	R0805	R15	RESISTOR, American symbol	2019-RK73H2ATTD5603FCT-ND
1	7.5M	R-US_R0805	R0805	R22	RESISTOR, American symbol	541-7.50MCCT-ND
1	74LVC1G74DCT	74LVC1G74DCT	DCT_R-PDSO-G8	IC7	D type flipflo with async Set and Clear	SN74LVC1G74DCTR
1	750k	R-US_R0805	R0805	R21	RESISTOR, American symbol	2019-RK73H2ATTD7503FCT-ND
3	AA-BATT	AA-BATT	AA-BATT	B1, B2, B3	NiCD or NIMH battery AA formfactor with ziptie strapping option	SY115T-ND
2	BAS40	BAS40	SOT23	D4, D5	Silicon Schottky Diodes	BAS40-04FDICT-ND
1	CD74HC4060	4060D	SO16	IC6	14-stage binary/ripple COUNTER	296-25999-1-ND
1	ICM7555SO08	ICM7555SO08	SO08	IC8	TIMER	ICM7555CBAZ-TCT-ND
1	INA138	INA138	SOT23-5	IC3	High-Side Measurement Current Shunt Monitor	296-17936-2-ND
1	LM4040D2.5Volt	LM4040	SOT23	D14	Band Gap voltage reference 2.5V	LM4040D25FCT-ND

16	Molex cable crimp sockets	for external components			22-24 awg	0016020087	100
6	Cable Housing 2Pin				Molex connector cable housing 2 Pin	050579402	12
6	MOLEX2PINHDR	MOLEX2PINHDR	MOLEX2PIN	SOL1, SOL2, SOL3, SOL4, SOL5, SOL6	molex 2 pin header with schroud and lock , pn 070543001	705430001	12
2	Cable Housing 3Pin				Molex connector cable housing 3 Pin	050579403	4
2	MOLEX3PINHDR	MOLEX3PINHDR	MOLEX3PIN	SW1, SW2	Molex 3 pin header with shroud and lock PN:0705430002	705430002	4

6	MURA220T3G	MURA220T3G	SMA	D7, D8, D9, D10, D11, D12	Surface Mount Schottky Power Rectifier	MURA220T3GOSCT-ND	12
1	Quick Start	PINHD-1X2	1X02	QUICK	PIN HEADER	Stock
1	SSM3J338RSOT-23F_TOS-M	SSM3J338RSOT-23F_TOS-M	SOT-23F_TOS-M	P2		SSM3J338RLFECT-ND
2	SSM3K345SOT23F-M	SSM3K345SOT23F-M	SOT-23F_TOS-M	N1, N4		SSM3K345RLFCT-ND
1	TLV2211	TLVB2211	SOT23-5	IC2	TI Rail to Rail LINCMOS op-amp	296-10500-1-ND
1	TMP36GT9Z	TMP36GT9Z	TO92-INLINE	IC1		TMP36GT9Z-ND	2