## Sheet1
Qty	Value	Device	Package	Parts	Description	DIGIKEY	DIGIKEY2	ORDER	Item cost	Tax	Total cost
2	0	R-US_R0805	R0805	R13, R14	RESISTOR, American symbol	311-0.0ARCT-ND			$0.20	10.0%	$0.44
1	0.1 O	R-US_R1206W	R1206W	R2	RESISTOR, American symbol	CSR1206FTR100CT-ND			$0.20		$0.22
5	0.1uf	C-USC0805	C0805	C2, C3, C4, C8, C10	CAPACITOR, American symbol	1276-1099-1-ND			$0.20		$1.10
9	100K	R-US_R0805	R0805	R1, R3, R4, R6, R7, R9, R10, R11, R12	RESISTOR, American symbol	2019-RK73H2ATTD1003FCT-ND			$0.20		$1.98
1	10K	R-US_R0805	R0805	R5	RESISTOR, American symbol	311-10.0KCRCT-ND			$0.20		$0.22
1	150o	R-US_R0805	R0805	R8	RESISTOR, American symbol	2019-RK73H2ATTD1500FCT-ND			$0.20		$0.22
3	1uf	C-USC0805	C0805	C5, C9, C11	CAPACITOR, American symbol	311-3497-1-ND			$0.35		$1.16
3	3.3V	S7V8F3_VOLT_REG-3V3_1AUP	S7V_UP	PWR1, PWR2, PWR3		2183-2122-ND			$5.95		$19.64
1	5V	S10V4F5UP	S10_UP	PWR4		2183-2121-ND			$4.50		$4.95
1	90deg header	MA06-190DEG	MA06-1-90	J_PROG	PIN HEADER	2057-PH1RB-06-UA-ND			$0.25		$0.28
1	9DOF	9DOF	9DOF	MOD2	Sparkfun part no: SEN-13944, Accel,Rate,Magnetometer	1568-1424-ND			$16.00		$17.60
2	APP_CORE	APP_CORE	APPCORE_RECEIVER	MOD1	Pins sockets for APP module	S7050-ND , twice	Or ED4564-17-ND twice		$1.10		$2.42
2	BU-SMA-H	BU-SMA-H	BU-SMA-H	X2, X3	FEMALE SMA CONNECTOR , 90 deg.	WM4088-ND			$3.75		$8.25
1	INA138	INA138	SOT23-5	IC1	High-Side Measurement Current Shunt Monitor	296-17936-2-ND			$1.95		$2.15
1	RFM22	RFM22	RFM22	RF1		HOPE_RF	ebay		$12.00		$13.20
1	RFM23BP	RFM23BP	RFM23BP	RF2	RFM22BP 1W 433MHz Transceiver	HOPE_RF	ebay		$13.00		$14.30
1	SD_CARD	503182-1852	503182-1852_MOL	U2	Micro SD card holder	WM12834CT			$3.35		$3.69
1	SM04B-SRSS-TB	SM04B-SRSS-TB	SM04B-SRSS-TB	X4	JST connector, 1.0mm pitch4 contacts	455-1804-1-ND			$0.55		$0.61
4	SN74HC4066PWRTSSOP	SN74HC4066PWRTSSOP	TSSOP14	IC2, IC3, IC4, IC5	Quad bilateral ANALOG SWITCH	296-8330-1-ND			$0.55		$2.42
4	TMP36GT9Z	TMP36GT9Z	TO92-INLINE	TMP_3,TMP_1,TMP_2,TMP_4		TMP36GT9Z-ND			$1.50		$6.60
6	wire 22ga	external hookup wire for TMP	TMP3P	4” each, with one each shrink tubing					$0.55		$3.63
											0
											0
						455-3014-ND					0
1	Cable	External		X4 to App board	4” cable with JST connectors on both ends	455-3631-ND			$1.30		$1.43
2	Cable	External			6” long RG316 pigtail SMA/SMA	2057-CA-DKCA1-152L5-APAJ-ND			$5.15		$11.33
											0
1	PCB	Board			PCB-Way 12 PCB order				$30.00		$30.00
4	Manual soldering	4 Hrs at $80			Manual soldering				$80.00		$320.00

											$467.81	$645.00