## Sheet1
Qty	Value	Device	Package	Parts	Description	DIGIKEY	Qty-ordered	LOADED ?	SPARKFUN	MANF-PN	Cost	NOTES	Cost
0	diode Shottky 60V/2A	D-B260A	SMA-DO214AC	D2	DIODE SCHOTTKY 60V 2A SMA	B260A-FDICT-ND	0	NOTLOADED		B260A-13-F
1	0 ohms	R-US_R1210W	R1210W	R8	RESISTOR, American symbol	YAG3375CT-ND	100
2	0.1 uF	CAP-0603-0.1UF	C0603	C1, C5	CAP CER 0.1UF 50V X7R 0603	478-5052-1-ND	100			06035C104KAT2A
1	1 OHM	R-US_R0603	R0603	R2	RESISTOR, American symbol	311-1.00HRCT-ND	100
1	1 uF	CAP-0603-1UF	C0603	C6	CAP CER 0.1UF 50V X7R 0603	587-2984-1-ND	0			TMK107B7105KA-T
1	10 uF	CAP-0805-10UF-TANT	C0805_POL	C7	CAP TANT 10UF 10V X5R 0805	478-3281-1-ND	0			TAJP106M010RNJ
1	10K	RES-0603-10K	R0603	R6	RES SMD 10K OHM 1% 1/10W 0603	541-10.0KHCT-ND	100			CRCW060310K0FKEA
1	12K on PCB –sch was 5K	R-US_R0805	R0805	R11	RESISTOR, American symbol	311-12KARCT-ND	100
0	22	R-US_0207/7	0207/7	R10	RESISTOR, American symbol	BC3679CT-ND	0	NOTLOADED
0	2N2222 – WRONG transistor , need 0.2A	2N2222	TO92-EBC-OVAL	T1	NPN TRANSISTOR,			NOTLOADED				transistor on PCB is wrong polarity
0	434MHz	RFM22434MHZ	RFM22-XXX-S2	RFM22B	Hope RF RFM22 ISM Transceiver Module	0				RFM22B
2	51K	RES-0603-51K	R0603	R4, R5	RES SMD 51K OHM 1% 1/10W 0603	541-51.0KHCT-ND	100			CRCW060351K0FKEA
1	12K on PCB SCH =5.0K !!!	R-US_R0603	R0603	R3	RESISTOR, American symbol	MISSING!!!!	100
2	8.2K	R-US_R0805	R0805	R1, R7	RESISTOR, American symbol	311-8.2KARCT-ND	100
1	9DOF	9DOF	9DOF	PCB1	Spark-fun 9dof module,obsolete				obsolete
1	BU-SMA-V	BU-SMA-V	BU-SMA-V	X2	FEMALE SMA CONNECTOR	A97593-ND	2	Not exact match			$3.50	Not exact match PN from DK
1	INA138	INA138	SOT23-5	IC1	High-Side Measurement Current Shunt Monitor	296-17936-1-ND	2
1	MAX4594EXK+T21-0076E-M	MAX4594EXK+T21-0076E-M	21-0076E-M	U1		MAX4594EXK+TCT-ND	4
1	???????????	R-US_R0805	R0805	R12	RESISTOR, American symbol
1	RFM22BP	RFM22BP	RFM22BP	RADIO	RFM22BP 1W 433MHz Transceiver, HopeRF					RFM22BP
3	S7V8F3_VOLT_REG-3V3_1AHORZ-DOWN	S7V8F3_VOLT_REG-3V3_1AHORZ-DOWN	S7V_DOWN	VR1, VR2, VR3		2183-2122-ND	0
1	SDCARD	SDCARD	SDCARD	U$8	SD CARD Daughter Board	1568-1345-ND	0		BOB-00544
1	TMP36GRT	TMP36GRT	SOT-23-5	TMP3	SENSOR TEMP ANLG VOLT SOT-23-5	TMP36GRT-REEL7CT-ND	0			TMP36GRT-REEL7
34	Pin-header male,0.1”, straight	Pin-header male,0.1”, straight	0.1”	all headers	34 positions total	S1011EC-40-ND	2
36	Socket header female,0.1”, spring,gold	Socket header female,0.1”, spring,gold	0,1”	App-board socket	2 x 17 positions	ED7464-36-ND	2
3	S7V8F3_VOLT_REG-3V3_1AHORZ-DOWN			VR1, VR2, VR3	3.3V step-up/step-down regulator ,	2183-2122-ND	0
0	MINI-USB-32005-201			X1				NOTLOADED

## Sheet2
Qty-ordered	DIGIKEY
0	B260A-FDICT-ND
100	YAG3375CT-ND
100	478-5052-1-ND
100	311-1.00HRCT-ND
0	587-2984-1-ND
0	478-3281-1-ND
100	541-10.0KHCT-ND
100	311-12KARCT-ND
0	BC3679CT-ND
100	541-51.0KHCT-ND
100	MISSING!!!!
100	311-8.2KARCT-ND
2	A97593-ND
2	296-17936-1-ND
4	MAX4594EXK+TCT-ND
0	2183-2122-ND
0	1568-1345-ND
0	TMP36GRT-REEL7CT-ND
2	S1011EC-40-ND
2	ED7464-36-ND
0	2183-2122-ND
0
0	0
0	0
0	0
0	0
0
0
0
0
0